## PDT Doorset
Template Category | Doorset
Category Description | Doorset as defined in BS EN 12519 - a complete unit consisting of a door frame and a door leaf or leaves, supplied with all essential parts from a SINGLE source
Classification System | UniClass |  | Template version | FINAL - 090523
Suitability for Use | Doorset - hinged or pivoted |  | Stage: | Issued
Template Custodian | Fenestration Relevant Authority |  |  | Template Version v1
Information Category | Parameter Name | Value/Answer | Units | Notes
Manufacturer Data |  |  |  |  | YN | Doorset Material | Opening Direction/ swing of door | Type of door | Tolerance classes | Category of use
Manufacturer Data | Manufacturer |  | Text | Manufacturer Name | Yes | Timber | Single acting | Swing door - hinged | BS 644 for timber | Class 0
Manufacturer Data | Manufacturer Website |  | URL | Manufacturer website address | No | Metal | Double acting | Swing door - pivot | BS 4873 for aluminium | class 1 - light
Manufacturer Data | Doorset Reference |  | Text | Manufacturer's reference | N/A | Composite | Other | Foldiing-sliding | BS 8529 for composite | class 2 - medium
Manufacturer Data | System Supplier |  | Text | system supplier Name |  | PVC-U |  | Sliding | BS 7412 for PVC-U | class 3 - heavy
Manufacturer Data | System Supplier Website |  | URL | System supplier website address |  | Other |  | Other | BS 1245 for steel | class 4 - severe
Manufacturer Data | Other relevant manufacturer data |  | Text | Free text to define if required
Manufacturer Data | Installation instructions |  | Date | Hyperlink to manufacturers instructions - to include reference to sealing materials
Manufacturer Data | Material Safety Data Sheet MSDS or document for REACH |  | URL | Link to MSDS or other relavant document for REACH
Construction Data
Construction Data | Product Model Number - Code |  | Text | As detailed on original tender documents.
Construction Data | Doorset Material |  | drop down | timber/metal/composite/PVC-U/other
Construction Data | Type of door |  | drop down | swing door (hinged door, pivot door), folding-sliding door, sliding door (add others when known)
Construction Data | Opening Direction/ swing of door |  | drop down | description Single acting, double acting
Construction Data | Doorset configuration |  | Numeral | Number of leaves eg Single, double, leaf and half
Construction Data | Frame configuration |  | Text | e.g. inclusion of fanlight,overpanel, sidelight(1), sidelight(2)
Construction Data | Glass infill detail |  | URL | link to other details for glass - glass pane or IGU link to data sheet DoP, certification etc.
Construction Data | Glazing system description |  | Text | description of materials and components used for glazing
Construction Data | details of glazing method |  | URL | show details of glazing method and any certification - link to data sheet or manual
Construction Data | Door skin material |  | Text | e.g. moulded fibre board, plywood, GRP, PVC-U, steel or N/A
Construction Data | Door core |  | Text | solid laminated timber, flax board, chipboard, foam etc.
Construction Data | Door finish |  | Text | Factory finished/ painted on site
Construction Data | Door colour |  | Text | RAL colour
Construction Data | Frame Material |  | Text | e.g. Softwood, hardwood or species of timber, steel, aluminium, PVC-U etc.
Construction Data | Frame reinforcing |  | Text | description where required
Construction Data | Frame finish |  | Text | e.g. Lacquered, painted, powder coated, anodised
Construction Data | Frame Colour |  | Text | e.g. RAL
Construction Data | lipping specification |  | URL | hyperlink from manufacturer
Construction Data | Other relevant construction data |  | Text | Free text to define if required
Construction Data:Hardware and Seals specific to doorset
Construction Data: Hardware & Seals | Hinges |  | URL | Link to data sheet and/or certification documents (when available)
Construction Data: Hardware & Seals | Closing device |  | URL | Link to data sheet and/or certification documents (when available)
Construction Data: Hardware & Seals | Locking device |  | URL | Link to data sheet and/or certification documents (when available)
Construction Data: Hardware & Seals | Operating furniture |  | URL | Link to data sheet and/or certification documents (when available)
Construction Data: Hardware & Seals | Panic/escape hardware |  | URL | Link to data sheet and/or certification documents (when available)
Construction Data: Hardware & Seals | Push plate |  | URL | Link to data sheet and/or certification documents (when available)
Construction Data: Hardware & Seals | Kicking plate |  | URL | Link to data sheet and/or certification documents (when available)
Construction Data: Hardware & Seals | Finger trap protection device |  | URL | Link to data sheet and/or certification documents (when available)
Construction Data: Hardware & Seals | Drop down threshold seal |  | URL | Link to data sheet and/or certification documents (when available)
Construction Data: Hardware & Seals | Threshold |  | URL | Link to data sheet and/or certification documents (when available)
Construction Data: Hardware & Seals | Weatherseals |  | URL | Link to data sheet and/or certification documents (when available)
Construction Data: Hardware & Seals | Acoustic seals |  | URL | Link to data sheet and/or certification documents (when available)
Construction Data: Hardware & Seals | Smoke seals |  | URL | Link to data sheet and/or certification documents (when available)
Construction Data: Hardware & Seals | Intumescent seals |  | URL | Link to data sheet and/or certification documents (when available)
Construction Data: Hardware & Seals | Intumescent hardware protection |  | URL | Link to data sheet and/or certification documents (when available)
Construction Data: Hardware & Seals | Hardware and seals specification - other product not listed - 1 |  | URL | Link to data sheet and/or certification documents (when available)
Construction Data: Hardware & Seals | Hardware and seals specification - other product not listed - 2 |  | URL | Link to data sheet and/or certification documents (when available)
Construction Data: Hardware & Seals | Hardware and seals specification - other product not listed - 3 |  | URL | Link to data sheet and/or certification documents (when available)
Construction Data: Hardware & Seals | Hardware and seals specification - other product not listed - 4 |  | URL | Link to data sheet and/or certification documents (when available)
Construction Data: Hardware & Seals | Other relevant hardware and seals data |  | Text | Free text to define if required
Dimensional Data
Dimensional Data | Overall Width including frame |  | mm | Input dimension
Dimensional Data | Overall Depth including frame |  | mm | Input dimension
Dimensional Data | Overall Height including frame |  | mm | Input dimension
Dimensional Data | Door leaf width - door 1 |  | mm | Input dimension
Dimensional Data | Door leaf width - door 2 |  | mm | Input dimension
Dimensional Data | Door leaf height |  | mm | Input dimension
Dimensional Data | Gross Weight |  | kg | Input weight
Dimensional Data | Shipping Weight |  | kg | Input weight
Dimensional Data | Tolerance classes |  | drop down | BS 644 for timber, BS 4873 for aluminium, BS 7412 for PVC-U, BS 8529 for composite, BS 1245 for steel
Dimensional Data | opening width clear |  | mm | Input dimension (Approved Document M vol 1 diagram 2.2)
Dimensional Data | opening width effective |  | mm | Input dimension (Approved Document M vol 2 diagram 9)
Dimensional Data | Rapid ventilation area |  | m2 | As per Approved Document F
Dimensional Data | Other relevant dimensional data |  | Text | Free text to define if required
Performance Data
Performance Data | CE Marked to EN 14351-1 where required |  | Y/N | Yes/No
Performance Data | UKCA Marked to EN 14351-1 where required |  | Y/N | Yes/No
Performance Data | UKNI+CE Marked to EN 14351-1 where required |  | Y/N | Yes/No
Manufacturer Data | Conformity Assessment Declaration of Performance |  | URL | Link to document on website (or other means)
Performance Data | Category of use |  | drop down | Category of duty - BS EN 1192:1999
Performance Data | Accessible threshold |  | Y/N | AD M vol 1 and 2, Accessible thresholds in new housing - guidance for house builders and designers - TSO Ltd ISBN 0 11 7023337 1999
Performance Data | Resistance to fire - classification |  | Text | BS EN 16034 clause 4.1 and National classes to BS 476-22 or European classes to BS EN 13501-2
Performance Data | Reaction to fire - classification |  | Text | not required in BS EN 14351-1 but refer to classification in accordance with BS EN 13501-1 if required by specification
Performance Data | Reaction to fire of components |  | Text | BS EN 14351-2 clause 4.5.1 classification to BS EN 13501-1
Performance Data | Reaction to fire of the doorset |  | Text | BS EN 14351-2 clause 4.5.2 classification to BS EN 13501-1
Performance Data | Smoke control |  | Text | BS EN 16034 clause 4.2 National classification "S" or European classification "Sa" or from BS EN 13501-2 as appropriate
Performance Data | Ability to release - to close |  | Text | BS EN 16034 clause 4.3
Performance Data | Durability of the ability to release - to close |  | Text | BS EN 16034 clause 4.5.1
Performance Data | Self-closing |  | Text | BS EN 16034 2014 clause 4.4 or from AD B "self closing from any angle"
Performance Data | Durability of self-closing against degradation |  | Text | BS EN 16034 2014 clause 4.5.2.1, use category 0 to 5
Performance Data | Durability of self-closing against ageing |  | Text | BS EN 16034 2014 clause 4.5.2.2, corrosion grade from EN 1670
Performance Data | Ability to release - to open - doors on escape routes |  | Y/N | BS EN 14351-1 2006 + A2 2016 clause 4.10 i.e. to relevant standards
Performance Data | Release of dangerous substances - effect on indoor air |  | Text | BS EN 14351-1 2006 + A2 2016 clause 4.6
Performance Data | Ventilation |  | Text | BS EN 14351-1 clause 4.18 see also AD F, EN 13141-1 for equivalent area (mm2)
Performance Data | Exposure Category |  | Text | BS 6375-1 - Determined by classification for air permeability, watertightness and resistance to wind load.
Performance Data | Air permeability |  | Text | BS EN14351-1:2006 + A2 2016 clause 4.14
Performance Data | Watertightness |  | Text | BS EN14351-1:2006 + A2:2016 clause 4.5
Performance Data | Resistance to wind load |  | Text | BS EN14351-1:2006 + A2:2016 clause 4.2
Performance Data | Durability of watertightness and air permeability |  | Text | BS EN14351-1:2006 + A2 2016 clause 4.15.2
Performance Data | Safety in Use |  | Y/N | BS 644:2012: It shall not be possible for any opening light or door leaf to become accidentally dislodged from the frame when the window or doorset is being operated.
Performance Data | Direct airborne sound insulation index - Calculated value or reference method or tabulated value |  | Text | BS EN 14351-1 clause 4.11
Performance Data | Safety requirement specific for hinged doorset #1 |  | Text | These can be more or less than 3 per type, and where the characteristic applies across more than 1 type of doorset, one line should be used with genericised language which demonstrably covers all the relevant types involved in that safety requirement. - perhaps add generic product safety clause.
Performance Data | Safety requirement specific for hinged doorset #2 |  | Text | These can be more or less than 3 per type, and where the characteristic applies across more than 1 type of doorset, one line should be used with genericised language which demonstrably covers all the relevant types involved in that safety requirement. - perhaps add generic product safety clause.
Performance Data | Safety requirement specific for hinged doorset #3 |  | Text | These can be more or less than 3 per type, and where the characteristic applies across more than 1 type of doorset, one line should be used with genericised language which demonstrably covers all the relevant types involved in that safety requirement. - perhaps add generic product safety clause.
Performance Data | Safety requirement specific for sliding doorset #1 |  | Text | These can be more or less than 3 per type, and where the characteristic applies across more than 1 type of doorset, one line should be used with genericised language which demonstrably covers all the relevant types involved in that safety requirement. - perhaps add generic product safety clause.
Performance Data | Safety requirement specific for sliding doorset #2 |  | Text | These can be more or less than 3 per type, and where the characteristic applies across more than 1 type of doorset, one line should be used with genericised language which demonstrably covers all the relevant types involved in that safety requirement. - perhaps add generic product safety clause.
Performance Data | Safety requirement specific for sliding doorset #3 |  | Text | These can be more or less than 3 per type, and where the characteristic applies across more than 1 type of doorset, one line should be used with genericised language which demonstrably covers all the relevant types involved in that safety requirement. - perhaps add generic product safety clause.
Performance Data | Safety requirement specific for pivoting doorset #1 |  | Text | These can be more or less than 3 per type, and where the characteristic applies across more than 1 type of doorset, one line should be used with genericised language which demonstrably covers all the relevant types involved in that safety requirement. - perhaps add generic product safety clause.
Performance Data | Safety requirement specific for pivoting doorset #2 |  | Text | These can be more or less than 3 per type, and where the characteristic applies across more than 1 type of doorset, one line should be used with genericised language which demonstrably covers all the relevant types involved in that safety requirement. - perhaps add generic product safety clause.
Performance Data | Safety requirement specific for pivoting doorset #3 |  | Text | These can be more or less than 3 per type, and where the characteristic applies across more than 1 type of doorset, one line should be used with genericised language which demonstrably covers all the relevant types involved in that safety requirement. - perhaps add generic product safety clause.
Performance Data | Safety requirement specific for roller doorset #1 |  | Text | These can be more or less than 3 per type, and where the characteristic applies across more than 1 type of doorset, one line should be used with genericised language which demonstrably covers all the relevant types involved in that safety requirement. - perhaps add generic product safety clause.
Performance Data | Safety requirement specific for roller doorset #2 |  | Text | These can be more or less than 3 per type, and where the characteristic applies across more than 1 type of doorset, one line should be used with genericised language which demonstrably covers all the relevant types involved in that safety requirement. - perhaps add generic product safety clause.
Performance Data | Safety requirement specific for roller doorset #3 |  | Text | These can be more or less than 3 per type, and where the characteristic applies across more than 1 type of doorset, one line should be used with genericised language which demonstrably covers all the relevant types involved in that safety requirement. - perhaps add generic product safety clause.
Performance Data | Safety requirement specific for folding doorset #1 |  | Text | These can be more or less than 3 per type, and where the characteristic applies across more than 1 type of doorset, one line should be used with genericised language which demonstrably covers all the relevant types involved in that safety requirement. - perhaps add generic product safety clause.
Performance Data | Safety requirement specific for folding doorset #2 |  | Text | These can be more or less than 3 per type, and where the characteristic applies across more than 1 type of doorset, one line should be used with genericised language which demonstrably covers all the relevant types involved in that safety requirement. - perhaps add generic product safety clause.
Performance Data | Safety requirement specific for folding doorset #3 |  | Text | These can be more or less than 3 per type, and where the characteristic applies across more than 1 type of doorset, one line should be used with genericised language which demonstrably covers all the relevant types involved in that safety requirement. - perhaps add generic product safety clause.
Performance Data | Safety requirement specific to product not listed above #1 |  | Text | These can be more or less than 3 per type, and where the characteristic applies across more than 1 type of doorset, one line should be used with genericised language which demonstrably covers all the relevant types involved in that safety requirement. - perhaps add generic product safety clause.
Performance Data | Safety requirement specific to product not listed above #2 |  | Text | These can be more or less than 3 per type, and where the characteristic applies across more than 1 type of doorset, one line should be used with genericised language which demonstrably covers all the relevant types involved in that safety requirement. - perhaps add generic product safety clause.
Performance Data | Safety requirement specific to product not listed above #3 |  | Text | These can be more or less than 3 per type, and where the characteristic applies across more than 1 type of doorset, one line should be used with genericised language which demonstrably covers all the relevant types involved in that safety requirement. - perhaps add generic product safety clause.
Performance Data | Impact resistance |  | Text | BS EN 14351-1:2006 + A2:2016 clause 4.7, BS EN 14351-2:2018 clause 4.3
Performance Data | Thermal transmittance, hot box test, tabulated value or calculation |  | Text | BS EN 14351-1:2006 + A2:2016 clause 4.12
Performance Data | Doorset Energy Rating - DSER |  | Text | DSER awarded by chosen organisation e.g. BFRC see Approved Document L volume 1
Performance Data | Operating forces |  | Text | BS EN 14351-1:2006 + A2:2016 clause 4.16
Performance Data | Durability of manual operating forces - safety in use |  | Text | BS EN 14351-1:2006 + A2:2016 clause 4.16
Performance Data | Mechanical strength - Vertical Load |  | Text | BS EN 14351-1 2006 + A2 2016 clause 4.17 - EN 947
Performance Data | Mechanical strength - Static Torsion |  | Text | BS EN 14351-1 2006 + A2 2016 clause 4.17 - EN 948
Performance Data | Mechanical strength - Soft and heavy body impact |  | Text | BS EN 14351-1 2006 + A2 2016 clause 4.17 - EN 949
Performance Data | Mechanical strength - Hard body impact |  | Text | BS EN 14351-1 2006 + A2 2016 clause 4.17 - EN 950
Performance Data | Mechanical strength - Closure against obstructions |  | Text | BS 6375-3
Performance Data | Bullet resistance |  | Text | BS EN 14351-1 2006 + A2:2016 clause 4.19
Performance Data | Explosion resistance |  | Text | BS EN 14351-1 2006 + A2:2016 clause 4.20
Performance Data | Resistance to repeated opening and closing |  | Text | BS EN 14351-2:2018 clause 4.17
Performance Data | Behaviour between two different climates |  | Text | BS EN 14351-1 2016 clause 4.22
Performance Data | Burglar resistance - Basic Security |  | Text | BS EN 14351-1 2016 clause 4.23 or BS 6375-3:2009+A2:2013 clause 5.13.1
Performance Data | Burglar resistance - Enhanced Security |  | Text | BS EN 14351-1 2016 clause 4.23 or BS 6375-3:2009+A2:2013 clause 5.13.2
Performance Data | Burglar resistance - Testing standard |  | Text | Name of standard to which the product has been tested eg PAS 24, EN 1627-30, LPS 1175 etc
Performance Data | Third Party Certification Scheme name/names and reference/references #1 |  | Text | Name of third party product certification scheme(s) and certificate/reference number(s)
Performance Data | UKAS Accreditation website #1 |  | URL | UKAS certification body schedule from UKAS website
Performance Data | Link to certification scheme documentation #1 |  | URL | Link to specific certificates/documentation
Performance Data | Third Party Certification Scheme name/names and reference/references #2 |  | text | Name of third party product certification scheme(s) and certificate/reference number(s)
Performance Data | Link to certification scheme documentation #2 |  | URL | Link to specific certificates/documentation
Performance Data | UKAS Accreditation website #2 |  | URL | UKAS certification body schedule from UKAS website
Performance Data | Third Party Certification Scheme name/names and reference/references #3 |  | text | Name of third party product certification scheme(s) and certificate/reference number(s)
Performance Data | Link to certification scheme documentation #3 |  | URL | Link to specific certificates/documentation
Performance Data | UKAS Accreditation website #3 |  | URL | UKAS certification body schedule from UKAS website
Performance Data | Product Literature Webpage |  | URL | Link to manufacturer's website
Performance Data | Other relevant performance data |  | Text | Free text to define if required
Electrical Data (if required)
Electrical Data | Electronic locking requirement |  | Y/N | Yes/No
Electrical Data | Electronic locking specification |  | URL | Link to data sheet and/or certification documents (when available)
Electrical Data | Electromagnetic hold open requirement |  | Y/N | Yes/No
Electrical Data | Electromagnetic hold-open units |  | URL | Link to data sheet and/or certification documents (when available)
Electrical Data | Ironmongery specification: other electronic product not listed #1 |  | URL | Link to data sheet and/or certification documents (when available)
Electrical Data | Ironmongery specification: other electronic product not listed #2 |  | URL | Link to data sheet and/or certification documents (when available)
Electrical Data | Ironmongery specification: other electronic product not listed #3 |  | URL | Link to data sheet and/or certification documents (when available)
Electrical Data | Door automation / powered pedestrian doors requirement |  | Y/N | Yes/No
Electrical Data | Door automation specification - operator unit |  | URL | Link to data sheet and/or certification documents (when available)
Electrical Data | Door automation specification product not listed #1 |  | URL | Link to data sheet and/or certification documents (when available)
Electrical Data | Door automation specification product not listed #2 |  | URL | Link to data sheet and/or certification documents (when available)
Electrical Data | Door automation specification product not listed #3 |  | URL | Link to data sheet and/or certification documents (when available)
Electrical Data | Door automation specification product not listed #4 |  | URL | Link to data sheet and/or certification documents (when available)
Electrical Data | Other relevant electrical data |  | Text | Free text to define if required
Sustainability
Sustainable Material BREEAM LEED etc | Environmental Product Declaration |  | URL | 3rd Party Verification to BS EN 15804
Sustainable Material BREEAM LEED etc | Product lifecycle stages covered by EPD |  | Text | BS EN 15804 clause 6.2 A1-A3, A4-A5, B1-B5, C1-C4, D
Sustainable Material BREEAM LEED etc | LCA - Life Cycle Assessment |  | Text | 3rd Party Verification to ISO 14040/44
Sustainable Material BREEAM LEED etc | Embodied Carbon - Whole life excluding operational |  | kgCO2e | Global warming potential
Sustainable Material BREEAM LEED etc | Location of Manufacturer - from manufacturer section |  | Text | GridRef
Sustainable Material BREEAM LEED etc | Environmental rating system or scheme |  | Text | enter particular system or scheme and rating
Sustainable Material BREEAM LEED etc | Environmental rating system or scheme report |  | URL | link to relevant report
Sustainable Material BREEAM LEED etc | Responsible Sourcing of Materials |  | Text | e.g. FSC, PEFC, BES 6001 (BRE) or Aluminium Stewardship Initiative (ASI)
Sustainable Material BREEAM LEED etc | Responsible Extraction of Materials |  | Text | e.g. GRI Sustainability Report
Sustainable Material BREEAM LEED etc | Material Ingredient Reporting |  | Text | e.g. manufacturer inventory, Cradle to Cradle
Sustainable Material BREEAM LEED etc | Other relevant sustainability data |  | Text | Free text to define if required
Operations & Maintenance
Facilities/Asset Management | O&M Manual |  | URL | Hyperlink to Manufacturer O&M Data. Period and frequency of maintenance operations to be in O&M manual
Facilities/Asset Management | Warranty Duration |  | Years | Coverage for doorset assembly (hardware, glass covered by sepate PDSs)
Facilities/Asset Management | Warranty Start Date - warranty information |  | Date | Refer to T&Cs - typically the same as handover date
Facilities/Asset Management | Expected Life |  | Years | Free text
Facilities/Asset Management | WarrantyID |  | Text | Free text
Facilities/Asset Management | Other relevant O&M data |  | Text | Free text to define if required
DISCLAIMER - This is issued on a standard template provided by the shadow Fenestration Relevant Authority for use in the door and window and hardware industries. There is no implied endorsement of the content, which is the responsibility of the issuing company. It is also the responsibility of the issuing company to ensure compliance with all applicable laws and standards.

## Information on PDTS
BIM PRODUCT DATA TEMPLATES
Information sheet
Product Data Templates (PDTs) are an essential document in Building Information Modelling (BIM) and are templates which help generate information about a specific product.When a manufacturer completes a PDT it becomes a PRODUCT DATA SHEET (PDS), in other words a ‘digital’ description of the product. Subject to respecting the terms of use of the PDT, the manufacturer owns the PDS and is free to use it on its website and in any library it chooses. The manufacturer then remains responsible for the accuracy and completeness of its data on the PDS, in the normal way.
The shadow Fenestration Relevant Authority (made up of a group of Trade Associations and organisations from the fenestration industry) has created this PDT from which manufacturers can input their product information and create their own Product Data Sheets.
Each Product Data Template contains eight sections as follows:
1 | Manufacturers Data | This section provides detail on the manufacturer as well as the product number, product range and any specific features on the product itself.
2 | Construction Data | This provides space for the shape, the primary material the product contains and the finish or colour.
3 | Application. | This allows for the Category of Use (where applicable) from the relevant standard as well as information on suitability for fire, smoke or escape doors and the door material the product has been tested on.
4 | Dimensional data. | This is for essential information on all relevant dimensions and product weight.
5 | Performance data. | This would include a link to the Declaration of Performance (DoP) where applicable, fire test evidence, guarantee period, corrosion resistance and any relevant third party accreditation.
6 | Electrical data | Where applicable this should provide detail on battery, external power sources and voltage. This section may not be required at all, depending on the product.
7 | Sustainability. | This should provide detail on compliance with EN 14001, show link to an Environmental Product Declaration (EPD) if available and state the country of manufacture.
8 | Operation and Maintenance. | This will allow a link to be posted to the relevant O&M data.
GUIDANCE NOTES:
The Fenestration Relevant Authority have adopted the definition of manufacturer as the one according to the Code for Construction Product Information (CCPI) whcih defines it as “any natural or legal person who manufactures a Construction Product, or has a Construction Product designed or manufactured and places it on the market under their own name or trademark”.
It should be noted that there will be cells where the information requested may not be relevant or else not available, should this occur please fill in this section as N/A or 'not declared'.
Any requested values should be inputted in to the appropriate cell in column C with any clarifying notes to be inputted in to the cell in Column E
Existing comments in Column E are for guidance only for the PDT and should be deleted from the finished PDS.
It is important that the Categories and Parameters given on the form are not changed. It is also important that where units of measurement are defined on the form that these too are followed.
It is recommended that once the PDT is completed as a PDS that it is then saved in locked format such as PDF.
The original PDT template from where these are derived is courtesy of CIBSE.
Please refer to separate tab for naming conventions on Product Data Sheet
Any comment or suggestion on the revision of this PDT should be addressed to Douglas Masterson, GAI Technical Manager on technical@gai.org.uk.
DISCLAIMER - This is issued on a standard template provided by the Fenestration Relevant Authority for use in the door and hardware industries. There is no implied endorsement of the content, which is the responsibility of the issuing company. It is also the responsibility of the issuing company to ensure compliance with all applicable laws and standards.
The following organisations make up the Fenestration Relevant Authority:

## PDS Completion Guidance
Information for PDS creators
Step 1,
Complete Column C in the PDT tab
Step 2
Save the file using the following ISO19650-2 naming convention making it convenient for specifiers and asset owners to archive in their Common Data Environments.
|  |  |  | Project |  | Product Range | - Override if known on a specific project
|  |  |  | Originator |  | Manufacturer | - Override if required
|  |  |  | Relevant Authority | Fenestration RA | Relevant Authority provider of the template used (FRA)
|  |  |  | Level Location | XX | XX mean no level applicable - Override if known on a specific project
|  |  |  | Type | PDS | PDS means Product Data Sheet, SDS means System Data Sheet, RDS means Room Data Sheet, or override by BIM Execution Plan instructions on specific project if known
|  |  |  | Role | ZM | Override if known on a specific project - i.e. a code has been provided from a BIM Execution Plan
|  |  |  | Classification | Doorset | Override if a specific calssifcation system has been required
|  |  |  | Number |  | Product Model Number
|  |  |  | Suitability | S2 | S2 means shared for coordination, refer to ISO 19650-2 NA for other suitability codes
|  |  |  | Revision | 1 | Increment as required
|  |  |  | --GAI-XX-PDS-ZM-Doorset--S2-1.xlsx |  | Copy and paste this result into a save dialog box
--GAI-XX-PDS-ZM-Doorset--S2-1.xlsx
PDT Tab